HeyMac (Layer 2) Frame Format
draft 2.0	2019/04/19
PidVer
1 B
Fctl
1 B
Ext
0/1 B
NetId
0/2 B
DstAddr
0/2/8 B
IEs
0+ B
SrcAddr
0/2/8 B
Payld
N
HeyMac v2
Frame
Cleartext
Encipherable
Authentication range
PID-Ver: Protocol ID (variable) | Version (variable) (total 8b)
Fctl: Frame Control. See below for details.
DstAddr: Destination Address. 0, 16 or 64b address. Exists of Fctl’s D bit is set.
Ext: Extended Type field. Exists if Fctl’s Frame Type is 2b11.
NetId: Network identifier. Exists if Fctl’s N bit is set.
IEs: Header and Body Information Elements. Exists if Fctl’s I bit is set.
SrcAddr: Source Address. 0, 16 or 64b address. Exists of Fctl’s S bit is set.
Payld: Payload (0 .. 253 octets)
PID/Ver field:
PID
var
Ver
var
PID: Protocol ID: a variable length bit pattern to identify the frame’s protocol.
Ver: a variable length bit pattern to indicate the version of the protocol.
PID + Ver may be less than 8 bits to allow a protocol-specific special meaning.
HeyMac claims the range 8b111XXXXX to avoid collisions with LoRaWAN and 802.15.4-2015 MAC header (MHR).
Fctl field:
Type:	2b00: MIN: A minimum sized frame.
Other Fctl options SHOULD be set so ExtTyp, NetId
and addressing fields are absent.
2b01: MAC: The payload is a HeyMac Layer 2 command.
2b10: NET: The payload is HeyMac plus APv6 Network Layer 3 data.
2b11: EXT: Extended frame type. The ExtTyp field is present.
L: Long Addressing:
If 1, the resender, destination and/or source addresses
are 8 octets (64 bits) in size, if present.
P: Pending frame
N: Net ID present
D: Dst Addr present
I: IE(s) present
S: Src Addr present
Type
2 b
L
1 b
N
1 b
D
1 b
I
1 b
S
1 b
P
1 b