HeyMac (Layer 2) Frame Format
draft 1.2	2018/07/09
Dean Hall dean.kc4ksu@gmail.com
HeyMac
Frame
Fctl: Frame Control. See below for details.
VerSq: Version and Sequence numbers
Bits 7:4: HeyMac Frame version number
Bits 3:0: HeyMac Frame sequence number
*Addr: Resender, Destination or Source address. 0, 16 or 64b address.
ExtTyp: Extended Type field. Exists if Fctl’s Frame Type is 2b11.
NetId: Network identifier.
IEs: Header and Body Information Elements.
Payld: Payload
Type:	2b00: Min: A minimum sized frame.
ResAddr and VerSq fields are absent.
Other Fctl options SHOULD be set so ExtTyp, NetId
and addressing fields are absent.
2b01: MAC: The payload is a HeyMac Layer 2 command.
2b10: NET: The payload is APv6 Network Layer 3 data.
2b11: Ext: Extended frame type. The ExtTyp field is present.
L: Long Addressing:
If 1, the resender, destination and/or source addresses
are 8 octets (64 bits) in size, if present.
N: Net ID present
D: Dst Addr present
I: IE(s) present
S: Src Addr present
P: Pending:
If 1, the TX device has back-to-back frames to send to the
same recipient and expects the recipient to keep the radio on
until the frame pending bit is zero. The frame pending bit is set
to one to indicate that the recipient should stay on
in the next timeslot if there is no link scheduled.
Fctl
1 B
ExtTyp
0/1 B
IEs
0+ B
Payld
N
DstAddr
0/2/8 B
NetId
0/2 B
SrcAddr
0/2/8 B
VerSq
0/1 B
ResAddr
0/2/8 B
Frame Type
b00: Min
b01: MAC
b10: NET
b11: Ext
Fctl field:
Type
2 b
L
1 b
N
1 b
D
1 b
I
1 b
S
1 b
P
1 b