HeyMac (Layer 2)
draft 1.1	2017/10/22
Dean Hall dean.kc4ksu@gmail.com
Fctl: Frame Control. See below for details.
Len: Length Code. Add one to this field (if present) to get the number
of octets in the HeyMac frame (including Fctl and Len).
The LoRa PHY2 implicit mode (w/o header) needs this field.
VerSq: Version and Sequence numbers
Bits 7:4: HeyMac Frame version number
Bits 3:0: HeyMac Frame sequence number
ExtTyp: Extended Type field. Exists if Fctl’s Frame Type is 2b11.
*Addr: Destination or Source address. No, 16b or 64b address.
NetId: Network identifier.
Payld: Payload
Frm Type:
2b00: Min: A minimum sized frame. VerSq field is not present.
Other Fctl options SHOULD be set so ExtTyp, NetId
and one of DstAddr or SrcAddr fields are not present.
2b01: MAC: A Layer 2 frame. The first payld octet is the Cmd ID.
2b10: NET: The payload is APv6 Network Layer 3 data.
2b11: Extd: Extended frame type. The ExtTyp field is present.
Frm Len: If 1, the Len field is present.
Frm Pend: If 1, the TX device has back-to-back frames to send to the
same recipient and expects the recipient to keep the radio on
until the frame pending bit is zero. The frame pending bit is set
to one to indicate that the recipient should stay on
in the next timeslot if there is no link scheduled.
* Addr Mode:
2b00: the * Address field is absent, NetId absent
2b01: the * Address field is 64b, NetId absent
2b10: the * Address field is 16b, NetId absent
2b11: the * Address field is 16b, NetId present
Frame Type
b00: Min
b01: MAC
b10: NET
b11: Extd
Addr Mode
b00: not present
b01: 64b addr
b10: 16b addr
b11: 16b + PanId
Fctl field:
Frm
Type
2 b
Frm
Pend
1 b
DstAddr
Mode
2 b
SrcAddr
Mode
2 b
Frm
Len
1 b
Fctl
1 B
HeyMac
Frame
ExtTyp
0/1 B
Len
0/1 B
Payld
N
DstAddr
0/2/8 B
NetId
0/2 B
SrcAddr
0/2/8 B
VerSq
0/1 B