HeyMac (Layer 2) Frame Format
draft 2.0	2019/04/19
PidVer
1 B
Fctl
1 B
Ext
0/1 B
NetId
0/2 B
DstAddr
0/2/8 B
IEs
0+ B
SrcAddr
0/2/8 B
Payld
N
HeyMac v2
Frame
Cleartext
Encipherable
Authentication range
PID-Ver: Protocol ID (4b) | RFU (1b) | Version (3b)
Fctl: Frame Control. See below for details.
*Addr: Destination or Source Address. 0, 16 or 64b address.
Ext: Extended Type field. Exists if Fctl’s Frame Type is 2b11.
NetId: Network identifier.
IEs: Header and Body Information Elements.
Payld: Payload
Type:	2b00: Min: A minimum sized frame.
Other Fctl options SHOULD be set so ExtTyp, NetId
and addressing fields are absent.
2b01: MAC: The payload is a HeyMac Layer 2 command.
2b10: NET: The payload is APv6 Network Layer 3 data.
2b11: Ext: Extended frame type. The ExtTyp field is present.
L: Long Addressing:
If 1, the resender, destination and/or source addresses
are 8 octets (64 bits) in size, if present.
P: Pending frames follow
N: Net ID present
D: Dst Addr present
I: IE(s) present
S: Src Addr present
Frame Type
b00: Min
b01: MAC
b10: NET
b11: Ext
Fctl field:
Type
2 b
L
1 b
N
1 b
D
1 b
I
1 b
S
1 b
R
1 b