HeyMac (Layer 2) Frame Format
draft 3.0	2019/10/21
HeyMac
Frame
TxAddr
0/2/8 B
PID
1 B
Fctl
1 B
NetId
0/2 B
DstAddr
0/2/8 B
IEs
0+ B
SrcAddr
0/2/8 B
Payld
N
MIC
0+ B
Hops
0/1 B
Cleartext
Encipherable
Cleartext
Authentication range
PID: Protocol ID (1B). See below for details
Fctl: Frame Control. See below for details.
DstAddr: Destination Address. 0, 2 or 8B address. Exists of Fctl’s D bit is set.
NetId: Network identifier. Exists if Fctl’s N bit is set.
IEs: Header and Body Information Elements. Exists if Fctl’s I bit is set.
SrcAddr: Source Address. 0, 2 or 8B address. Exists of Fctl’s S bit is set.
Payld: Payload (0 .. 253 octets)
MIC: Message Integrity Code (size depends on algorithm which is specified in IE).
Hops: wireless subnet hops remaining (0 or 1B). Exists if PID’s M bit is set.
TxAddr: Re-transmitter’s address. Exists if PID’s M bit is set.
PID field:
PID: Protocol ID: a 8-bit pattern to identify the frame’s protocol (and features).
HeyMac claims the range 8b111XXXXX to avoid collisions with LoRaWAN and 802.15.4-2015 MAC header (MHR).
Bit pattern	Protocol
1110 0vvv	HeyMac TDMA, (vvv)ersion
1110 1vvv	HeyMac CSMA, (vvv)ersion
1111 xxxx	HeyMac (RFU: Flood, Extended, etc.)
T
1 b
L
1 b
P
1 b
N
1 b
D
1 b
I
1 b
S
1 b
M
1 b
Fctl field:
T: Type:
0: MAC: The payload is a HeyMac Layer 2 command.
1: NET: The payload is APv6 Network Layer 3 data.
L: Long Addressing: all present address fields are:
0: 2 octets (16b).
1: 8 octets (64b).
P: Pending frame
N: Net ID present
D: Dst Addr present
I: IE(s) present
S: Src Addr present
M: Multihop: Hops and TxAddr fields are present.