Heymac link layer frame format
draft 4.1	2021/05/08
Heymac
Frame
TxAddr
0/2/8 B
PID
1 B
Fctl
1 B
NetId
0/2 B
DstAddr
0/2/8 B
IEs
0+ B
SrcAddr
0/2/8 B
Payld
N
MIC
0+ B
Hops
0/1 B
Authentication range
Multihop mutable
Encryption range
Sign then encrypt
PID: Protocol ID (1B). See below for details
Fctl: Frame Control. See below for details.
NetId: Network Identifier. Exists if Fctl’s N bit is set.
DstAddr: Destination Address. 0, 2 or 8B address. Exists of Fctl’s D bit is set.
IEs: Header and Body Information Elements. Exists if Fctl’s I bit is set.
SrcAddr: Source Address. 0, 2 or 8B address. Exists of Fctl’s S bit is set.
Payld: Payload (0 .. 253 octets; entire frame must not exceed 255 octets).
MIC: Message Integrity Code (size depends on algorithm which is specified in IE).
Hops: wireless subnet hops remaining (0 or 1B). Exists if Fctl’s M bit is set.
TxAddr: Re-transmitter’s address. Exists if Fctl’s M bit is set.
PID field:
PID: Protocol ID: an 8-bit pattern to identify the frame’s protocol.
HeyMac claims the range 8b111XXXXX to distinguish from LoRaWAN and 802.15.4-2015 MAC header (MHR).
Bit pattern	Protocol
1110 00vv	HeyMac TDMA, major (vv)ersion
1110 01vv	HeyMac CSMA, major (vv)ersion
1110 1xxx	HeyMac (RFU)
X
1 b
L
1 b
N
1 b
D
1 b
I
1 b
S
1 b
M
1 b
P
1 b
Fctl field:
X: Extended:
0: Fctl bits and HeyMac fields as described here.
1: Remaining Fctl bits are Extended Frame ID (rest of frame is unique).
L: Long Addressing: all present address fields are:
0: 2 octets (16b).
1: 8 octets (64b).
N: Net ID present
D: Dst Addr present
I: IE(s) present
S: Src Addr present
M: Multihop: Hops and TxAddr fields are present.
P: Pending frame: 1: another frame immediately follows this one.
Prefix
2b10
Command ID
6 b
Command Data
N
Command:
Heymac commands are sent in the Payld field. The first byte contains the two-bit prefix and the six-bit command ID. The command determines if there are any bytes that follow. Data may be fixed or variable length.